## Sheet1
Block Paving Costing Sheet
Enter quantities and price into 3 variables below.
Only those figures in red can be altered.
Total area of paving | 100 | m² | Area Converter - - - Sq yds to m²
Perimeter | 58 | m
Nett cost of blocks | 12 | per m² | 100 | sq yds equals… |  | 83.6 | m²
|  |  | Quantity |  | Rate |  | Sum
Excavation [1] | 200 | mm depth | 21.16 | m³
Labour |  |  | 21.16 | m³ | 22 | /m³ | 465.52
Cart Away | 4.5 | m³ skips | 5 | nr | 130 | ea | 650
Sub-base [1] | 100 | mm thick | 24 | T | 24 | /T | 576
Labour |  |  | 24 | T | 10 | /T | 240
Soldier Courses | 200 | mm wide
Blocks [2] | 11.6 | m² exactly | 12.18 | m² | 12 | /m² | 146.16
Concrete bed and haunch |  |  | 2.03 | m³ | 100 | /m³ | 203
Labour |  |  | 58 | m | 2.5 | /m | 145
Bedding Sand | 40 | mm thick | 8 | T | 25 | /T | 200
Blockwork [2] | 88.4 | m² exactly | 92.82 | m² | 12 | /m² | 1113.84
Labour |  |  | 88.4 | m² | 12 | /m² | 1060.8
Cutting-in |  |  | 58 | m | 2.4 | /m | 139.2
Jointing | 25 | Kg bags | 13 | nr | 5 | ea | 65
[5 empty] | Sub-total |  | 5004.52
Overheads/Profit | 20 | % |  |  | Add |  | 1000.904
[5 empty] | Nett Total |  | 6005.424
VAT | 20 | % |  |  | VAT |  | 1201.0848
[5 empty] | Gross Total |  | 7206.5088
Total cost of materials |  | 2954 | plus VAT
Total Labour charges |  | 2050.52 | plus VAT
Rate per m² |  | 72.0651 | inc VAT
[1] includes 100mm spread to entire perimeter
[2] allows for 5% wastage
Last updated June 2011
Note on C7: Enter area in this cell
Note on C8: Enter perimeter of paving in this cell
Note on C9: Enter nett price of chosen pavior in this cell. Do not include VAT
Note on F9: Enter area in sq yds. This converter rounds to the nearest full square metre